## Mechanical Assets
Mark | Category | Family | Type | MasterFormat | IfcGUID | MEP System Classification | MEP System Name | Semantic Class | Connector Count | Connector Flow Direction | Nearest Inline | Nearest Inline Warning | Notes
AHU-1 | Mechanical Equipment | 237313-AHU | 7kw | 23 73 13 Modular Indoor Central-Station Air-Handling Units | 1EBsSULHHFzvOJ4cyCdZ8w | Unknown,Return Air,Unknown,Unknown,Supply Air | OTH 3,Mechanical Return Air 1,OTH 1,OTH 2,Mechanical Supply Air 1 | AirHandlingUnit | 5 | Out,In,In,Out,Out
AT-1 | Air Terminals | 233713-AIRTRM-Supply Diffuser | 300x150 | 23 37 13 Diffusers, Registers, and Grilles | 1vOF886UnCfxsLIg$c9PWW | Supply Air | Mechanical Supply Air 1 | Air_Diffuser | 1 | In | VCD-1
AT-2 | Air Terminals | 233713-AIRTRM-Supply Diffuser | 300x150 | 23 37 13 Diffusers, Registers, and Grilles | 1vOF886UnCfxsLIg$c9PWn | Supply Air | Mechanical Supply Air 1 | Air_Diffuser | 1 | In | VCD-3
AT-3 | Air Terminals | 233713-AIRTRM-Supply Diffuser | 300x150 | 23 37 13 Diffusers, Registers, and Grilles | 1vOF886UnCfxsLIg$c9Pl0 | Supply Air | Mechanical Supply Air 1 | Air_Diffuser | 1 | In | VCD-2
AT-4 | Air Terminals | 233713-AIRTRM-Supply Diffuser | 300x150 | 23 37 13 Diffusers, Registers, and Grilles | 1vOF886UnCfxsLIg$c9PlH | Supply Air | Mechanical Supply Air 1 | Air_Diffuser | 1 | In | VCD-5
AT-5 | Air Terminals | 233713-AIRTRM-Supply Diffuser | 300x150 | 23 37 13 Diffusers, Registers, and Grilles | 1vOF886UnCfxsLIg$c9Plp | Supply Air | Mechanical Supply Air 1 | Air_Diffuser | 1 | In | VCD-2 | Unverified - possible cross-branch assignment | This one is correct even though VCD-3 is almost the same distrance
EG | Air Terminals | 233713-AIRTRM-Return Grille | 600x600 | 23 37 13 Diffusers, Registers, and Grilles | 1vOF886UnCfxsLIg$c9PkO | Return Air | Mechanical Return Air 1 | Return_Air_Plenum | 1 | Out |  | No inline found
AT-6 | Air Terminals | 233713-AIRTRM-Supply Diffuser | 300x150 | 23 37 13 Diffusers, Registers, and Grilles | 1vOF886UnCfxsLIg$c9Pgg | Supply Air | Mechanical Supply Air 1 | Air_Diffuser | 1 | In | VCD-5 | Unverified - possible cross-branch assignment | This one needs to be updated manually to VCD-4 since VCD-5 is only controlling the flow to AT-4 (even though VCD-5 is closer)
VCD-1 | Duct Accessories | Balancing Damper - Rectangular | Standard | 23 33 13 Dampers | 3g5vSJBbLB49p3pvKJnni1 | Supply Air,Supply Air | Mechanical Supply Air 1,Mechanical Supply Air 1 | Damper | 2 | In,Out
VCD-2 | Duct Accessories | Balancing Damper - Rectangular | Standard | 23 33 13 Dampers | 3g5vSJBbLB49p3pvKJnnYl | Supply Air,Supply Air | Mechanical Supply Air 1,Mechanical Supply Air 1 | Damper | 2 | Out,In
VCD-3 | Duct Accessories | Balancing Damper - Rectangular | Standard | 23 33 13 Dampers | 3g5vSJBbLB49p3pvKJnnbd | Supply Air,Supply Air | Mechanical Supply Air 1,Mechanical Supply Air 1 | Damper | 2 | In,Out
VCD-4 | Duct Accessories | Balancing Damper - Rectangular | Standard | 23 33 13 Dampers | 3g5vSJBbLB49p3pvKJnna3 | Supply Air,Supply Air | Mechanical Supply Air 1,Mechanical Supply Air 1 | Damper | 2 | Out,In
VCD-5 | Duct Accessories | Balancing Damper - Rectangular | Standard | 23 33 13 Dampers | 0Mw9A81ab6DO$pJ_3HaJEG | Supply Air,Supply Air | Mechanical Supply Air 1,Mechanical Supply Air 1 | Damper | 2 | In,Out